## EnergyBalance
[11 empty] | Default Units | Currency | Activity | Emissions
|  | COA | GAS | OIL | NUC | RNW | SLU | HET | ELC |  |  | M€2005 | PJ | kt
|  | Solid Fuels | Natural Gas | Crude Oil | Nuclear Energy | Renewable Energies | Industrial Wastes | Derived Heat | Electricity | Total
PRIMARY
MIN | Domestic Supply | 8098.358 | 7899.497 | 5378.512 | 10775.149 | 5026.6 | 0 | 0 | 0 | 37178.116
IMP | Imports | 6462.671 | 13291.729 | 39959.98 | 0 | 113.019 | 0.007 | 0.153 | 1167.52 | 60995.079
EXP | Exports | -1147.069 | -2516.331 | -14830.662 | 0 | -72.404 | 0 | -0.129 | -1126.804 | -19693.399
TPS | Total Primary Supply | 13413.96 | 18674.895 | 30507.83 | 10775.149 | 5067.215 | 0.007 | 0.024 | 40.716 | 78479.796
CONVERSION
ESC | Energy Sector Consumption | -57.638 | -792.98 | -1848.605 | 0 | -4.283 | -1.52 | 0 | 0 | -2705.026
ELC | Electricity Plants | -9598.12 | -5635.544 | -1224.609 | -10775.149 | -1255.692 | -32.949 | 1737.559 | 11581 | -15203.504
HPL | Heat Plants | -161.396 | -301.301 | -49.649 | 0 | -140.207 | -1.569 | 658.743 | 0 | 4.621
REF | Petroleum Refineries | OIL: -31736.461 | -31736.461
| Total Conversion | -9817.154 | -6729.825 | -34859.324 | -10775.149 | -1400.182 | -36.038 | 2396.302 | 11581 | -49640.37
FINAL
RSD | Residential | 356.555 | 5159.793 | 2289.293 | 0 | 1293.927 | 0 | 865.485 | 2871.742 | 12836.795
COM | Commercial | 56.925 | 1751.73 | 854.81 | 0 | 67.406 | 1.217 | 254.646 | 2527.391 | 5514.125
IND | Industry | 1896.986 | 4437.161 | 2016.111 | 0 | 721.671 | 117.192 | 633.583 | 4088.444 | 13911.148
AGR | Agriculture | 44.1 | 201.206 | 797.372 | 0 | 63.086 | 0.001 | 15.574 | 19.386 | 1140.725
TRA | Transport | 0.556 | 21.249 | 14851.249 | 0 | 130.685 | 0 | 0 | 265.972 | 15269.711
OTH | Other | 1189.231 | 0 | 392.532 | 0 | 1390.258 | 0 | 627.038 | 650 | 4249.059
NEN | Non Energy | 52.453 | 633.823 | 4072.508 |  | 0 | 0 | 0 | 0 | 4758.784
BNK | Bunkers | 0 | 0 | 2111.092 |  | 0 | 0 | 0 | 0 | 2111.092
TFC | Total Final Consumption | 3596.806 | 12204.962 | 27384.967 | 0 | 3667.033 | 118.41 | 2396.326 | 10422.935 | 59791.439
Data used in the template to buld the model | bar: COA to GAS
COA
| Domestic Supply Curve Share - Step 1 | COA: 75%
| Domestic Supply Curve Share - Step 2 | COA: 25%
Note on C19: Includes fisheries consumption
Column B (rows 5 -24) is used to set up the technology and commoditiy names and descriptions in the model.
Row 2 and Row 5 are used to build techology and commodity names and descriptions in the model.
This share is used to split the total domestic production in more than one step. In this way it is possible to set up in the model a supply curve defined by the maximum production and cost

## RES&OBJ
Objective Function |  | Objective Function by Scenario
_SysCost VEDA-BE table
Run name: DemoS_001
Reference Energy System (from VEDA-FE Go-To RES feature)
Primary Supply (Mining, Import/Export and total primary supply demand)

## Pri_COA
Sector Name | Commodity | Description | Default Unit |  | Currency Unit
| COA | Solid Fuels | PJ |  | M€2005 |  |  | ~FI_Comm
[8 empty] | Csets | Region | CommName | CommDesc | Unit | LimType | CTSLvl | PeakTS | Ctype
[8 empty] | *Commodity Set Membership | Region Name | Commodity Name | Commodity Description | Unit | Sense of the Balance EQN. | Timeslice Level | Peak Monitoring | Electricity Indicator
[8 empty] | NRG |  | COA | Solid Fuels | PJ
[10 empty] | GAS | Nature Gas
~FI_T
TechName | Comm-IN | Comm-OUT | Year | LimType | CUM | COST | ACT_BND | ~FI_Process
*Technology Name | Input Commodity | Output Commodity |  |  | Reserves Cumulative Value | Cost | Annual Production Bound | Sets | Region | TechName | TechDesc | Tact | Tcap | Tslvl | PrimaryCG | Vintage
*Units |  |  |  |  | PJ | M€2005/PJ | PJ | *Process Set Membership | Region Name | Technology Name | Technology Description | Activity Unit | Capacity Unit | TimeSlice level of Process Activity | Primary Commodity Group | Vintage Tracking
MINCOA1 |  | COA | 2005 | UP | 80000 | 2 | 6074 | *
|  |  | 2006 | UP |  |  | 7500 | MIN |  | MINCOA1 | Domestic Supply of Solid Fuels Step 1 | PJ
|  |  | 2010 | UP |  |  | 10000 |  |  | MINCOA2 | Domestic Supply of Solid Fuels Step 2 | PJ
MINCOA2 |  | COA | 2005 | UP | 160000 | 2.5 | 2024.5895 |  |  | MINCOA3 | Domestic Supply of Solid Fuels Step 3 | PJ
|  |  | 2006 | UP |  |  | 2024.5895 |  |  | MINGAS1 | Mining gas Step 1 | PJ
MINCOA3 |  | COA |  |  | 320000 | 3 |  |  |  | MINGAS2 | Mining gas Step 2 | PJ
MINGAS1 |  | GAS | 2005 | UP | 15000 | 3.6 | 3950 |  |  | MINGAS3 | Mining gas Step 3 | PJ
|  |  | 2006 | UP |  |  | 3950 | IMP |  | IMPCOA1 | Import of Solid Fuels Step 1 | PJ
MINGAS2 |  | GAS | 2005 | UP | 20000 | 4.14 | 3950 | EXP |  | EXPCOA1 | Export of Solid Fuels Step 1 | PJ
|  |  | 2006 | UP |  |  | 3950
MINGAS3 |  | GAS |  |  | 30000 | 5.4
IMPCOA1 |  | COA |  |  |  | 2.75
EXPCOA1 | COA |  | 2005 | UP |  | 2.75 | 1147.069
|  |  | 2006 | UP |  |  | 1147.069
User inputs
Linked to the Energy Balance
UP | VAR_ACT<= ACT_BND
Declare coal an energy commodity (FI_COMM table) and define each supply option (FI_Process table).
Construct a 3-step domestic coal supply curve, along with and import and export option.
Note on K3: Csets declarations are inherited until the next one is encountered. Allowed Cset: NRG (Energy) ENV (Emission) DEM (Demand) MAT (Material) FIN (Financial)
Note on P3: Amit Kanudia: LO for PRODUCTION >= CONSUMPTION (Default) FX for PRODUCTION = CONSUMPTION UP for PRODUCTION <= CONSUMPTION
Note on Q3: Allowed CTSLvl SEASON (Seasonal level) WEEKLY (Weekly level) DAYNITE (day and night level)
Note on R3: Allowed PeakTS ANNUAL (to generate Peak Equation for all the TimeSlices) User TS (to generate Peak Equation for a single TS)
Note on S3: Allowed Ctype ELC (Electricity)
Note on I8: This attribute is used to assign a production limit by period. By defautt is defined like fixed share UP If you want fix or lower add ~FX ~LO
Note on Q9: Allowed TsLvl ANNUAL (Annual level) SEASON (Seasonal level) WEEKLY (Weekly level) DAYNITE (day and night level)
Note on R9: Amit Kanudia: Needed only when one wants to override the VEDA default assignment
Note on S9: Allowed Vintage NO (if empty by default mean NO) YES
Note on K10: Sets declarations are inherited. Allowed Process Sets ELE (Thermal Electric Power Plant) CHP (Combined Heat and Power) STGTSS (Pump Storage) STGIPS (Pump Storage IP) PRE (Genric Process/Technology) DMD (Demand Device) IMP (Import) EXP (Export) MIN (Mining Process) RNW (Renewable Technology) HPL (Heating Plant)

## DemTechs_TPS
Sector Name | Description | Type |  |  | Default Unit |  |  |  | Currency Unit |  |  | Existing
TPS | Total Primary Supply | Demand Technology |  |  | PJ |  |  |  | M€2005 |  |  | E |  |  |  | ~FI_Comm
[16 empty] | Csets | Region | CommName | CommDesc | Unit | LimType | CTSLvl | PeakTS | Ctype
[16 empty] | *Commodity Set Membership | Region Name | Commodity Name | Commodity Description | Unit | Sense of the Balance EQN. | Timeslice Level | Peak Monitoring | Electricity Indicator
[16 empty] | DEM |  | TPSCOA | Demand Total Primary Supply - COA | PJ
[16 empty] | NRG |  | ELCC |  | PJ
[5 empty] | 2005 | 2020 | 2025 | 2030 | [7 empty] | DEM |  | RCF | Residential demand of fossil fuel | PJ
|  | ~FI_T | [13 empty] | DEM |  | F | Industry demand of fossil fuels
TechName | Comm-IN | Comm-OUT | PAST-1990 | PAST-2000 | STOCK | STOCK | STOCK | START | EFF | CAP2ACT | AFA | INVCOST | FIXOM | LIFE | CommNRG | DEM |  | DAIR | Residential air conditioning
*Technology Name | Input Commodity | Output Commodity |  |  | Existing Installed Capacity |  |  | Start year | Efficiency |  | Utilisation Factor | Invesctment Cost | Fixed O&M Cost | Lifetime |  | DEM |  | DAPP | Residential Electric Appliances
*Units |  |  |  |  | PJa | [6 empty] | M€2005/PJ | M€2005/PJa | Years |  | DEM |  | DOTHELC | Others
DTPSCOA | COA | TPSCOA | [6 empty] | 1 |  | 0.95 | 10 | 0.2 | 20 |  | PPCOA2 |  | ELCC
PPCOA1 | COA | ELCC |  |  | 1 | 0.5 | 0,5 |  | 0.4 | 31536 | 0.85 | 0.1 | 20 | 30
PPGAS1 | GASPIP | ELCC | 0.25 | 0.25 | 0.5 |  |  |  | 0.5 | 31536 | 0.85 | 0.05 | 10 | 40 |  | ~FI_Process | [7 empty] | Vintage
RC-FossilDEM | GASPIP | RCF |  |  | 21053 |  |  |  | 1 |  | 0.95 | 10 | 0.2 | 20 |  | Sets | Region | TechName | TechDesc | Tact | Tcap | Tslvl | PrimaryCG | Vintage Tracking
I_FossilDEM | COA | IF |  |  | 10526 |  |  |  | 1 |  | 0.95 | 10 | 0.2 | 20 |  | *Process Set Membership | Region Name | Technology Name | Technology Description | Activity Unit | Capacity Unit | TimeSlice level of Process Activity | Primary Commodity Group
RAIRCON1 | ELCC | DAIR |  |  | 29 |  |  | 2006 | 0.7 |  | 0.5 | 1 | 0.01 | 15 |  | *
RAAPMIX1 | ELCC | DAPP |  |  | 6 |  |  | 2010 | 0.8 |  | 0.8 | 0.5 |  | 5 |  | DMD |  | DTPSCOA | Demand Technology Total Primary Supply - COA | PJ | PJa
OTHELC1 | ELCC | DOTHELC |  |  | 25 |  |  | 2006 | 1 |  | 0.8 | 0.5 |  | 10 |  | DMD |  | RC-FossilDEM |  | PJ | PJa
PPCOA2 | ELCC | COA | [5 empty] | 2006 | 0.45 | 31536 | 0.85 | 750 | 20 | 40 |  | DMD |  | I_FossilDEM |  | PJ | PJa
[16 empty] | DMD |  | RAIRCON1 |  | PJ | Mapp
[16 empty] | DMD |  | RAAPMIX1 |  | PJ | PJa
[16 empty] | DMD |  | OTHELC1 |  | PJ | PJa
| ACT=CAP*AFA*CONVFACTOR | [14 empty] | PPCOA2 |  | ELCC
| CAP=ACT/AFA |  |  |  | 14120
CAP*INVCOST
[5 empty] | Stock | [8 empty] | Stock
[5 empty] | 2005 | [8 empty] | 2035
| User inputs | coal |  |  | 1 | [8 empty] | 0
Linked to the Energy Balance
| ACT | PJ
| CAP | GW | 8760h | GWh
| AFA | fraction
| CONVFACTOR |  | CAP2ACT | 31536
AIRCONDITIONER
ACT (PJ useful)= CAP (Mapp) *AFA(%) * CAP2ACT(5)
CAP=ACT/(AFA*CAP2ACT)
Note on T3: Csets declarations are inherited until the next one is encountered. Allowed Cset: NRG (Energy) ENV (Emission) DEM (Demand) MAT (Material) FIN (Financial)
Note on Y3: Amit Kanudia: LO for PRODUCTION >= CONSUMPTION (Default) FX for PRODUCTION = CONSUMPTION UP for PRODUCTION <= CONSUMPTION
Note on Z3: Allowed CTSLvl SEASON (Seasonal level) WEEKLY (Weekly level) DAYNITE (day and night level)
Note on AA3: Allowed PeakTS ANNUAL (to generate Peak Equation for all the TimeSlices) User TS (to generate Peak Equation for a single TS)
Note on AB3: Allowed Ctype ELC (Electricity)
Note on AB14: Allowed Vintage NO (if empty by default mean NO) YES
Note on Z15: Allowed TsLvl ANNUAL (Annual level) SEASON (Seasonal level) WEEKLY (Weekly level) DAYNITE (day and night level)
Note on AA15: Amit Kanudia: Needed only when one wants to override the VEDA default assignment
Note on T16: Sets declarations are inherited. Allowed Process Sets ELE (Thermal Electric Power Plant) CHP (Combined Heat and Power) STGTSS (Pump Storage) STGIPS (Pump Storage IP) PRE (Genric Process/Technology) DMD (Demand Device) IMP (Import) EXP (Export) MIN (Mining Process) RNW (Renewable Technology) HPL (Heating Plant)
Note on N17: dell: Meuro/MAircond
Declare total primary supply coal demand commodity and (FI_COMM table) and define demand technology option (FI_Process table).
Construct a demand technology to deliver the total primary supply coal demand

## Demands
Sector Name | Commodity | Description | Default Unit | Currency Unit
DEM |  |  | PJ | M€2005
~FI_T
Attribute | CommName | *Unit | 2005
* | Demand Commodity Name | Demand Unit | Demand Value
*Units |  |  | PJ
Demand | TPSCOA | PJ | 13413.96
DEM
DEM
User inputs
Linked to the Energy Balance
Define the demand value for the base year. The COA demand defined in this sheet is the sum of Conversion and Final coal. consumption.